## PUE_sterownik_diod_RGB
Comment | Description | Designator | Footprint | LibRef | Quantity | Shop Link | Price per one item [zł] | Cost [zł] | Price for 1000 item [zł] | Cost (1000 items )[zł]
1725656 | 2-pin screw terminal block Connector | BLUE, GREEN, RED, Vin | 1725656 | 1725656 | 4 | https://www.mouser.pl/ProductDetail/Phoenix-Contact/1725656?qs=sGAEpiMZZMvlX3nhDDO4AO%252BB0WtzXoGPTRQyUfYRH6s%3D | 6.84 | 27.36 | 4.82 | 19.28
GRM21BR71A106KE51L | Capacitor, LED DRIVER | C1, C2, C3, C4, C7, C8 | CAPC2012X145N | GRM21BR71A106KE51L | 6 | https://www.mouser.pl/ProductDetail/Murata-Electronics/GRM21BR71A106KA73L?qs=eeBpzGFlv%252B%2Fh%252BWd0zJKWbA%3D%3D | 0.615 | 3.69 | 0.142 | 0.852 | zamiennik: 81-GRM21BR71A106KA3L
Capacitor | Capacitor, Capacitor X5R/X7R, 25V, Capacitor X5R/X7R, 6V/25V | C5, C6, C9, C10, C11, C12, C13, C14, C15, C16, C17, C18, C19, C24, C31, C32 | Capacitor_0805 | Capacitor | 16 | różne wartości | 0.017 | 0.272 | 0.017 | 0.272
CL21A106KAYNNNE | CL21 Series 0805 10uF 25V ±10% Tolerance X5R Multilayer Ceramic Chip Capacitor | C20, C21, C26, C27, C28, C30 | FP-CL21-IPC_A | CMP-13271-002975-1 | 6 | 'https://www.tme.eu/pl/en/details/cl21a106kaynnne/mlcc-smd-capacitors/samsung/ | 0.55 | 3.3 | 0.0531 | 0.3186
Capacitor | Capacitor | C22, C23, C25, C29, C33, C34 | Capacitor_1206 | Capacitor | 6 | różne wartości | 0.017 | 0.102 | 0.017 | 0.102
MBR0530 | MBR0530T1G | D1, D2, D3 | FP-425-04-MFG | 1d6ec82d83fb6aee721767c19dac4b9 | 3 | https://www.mouser.pl/ProductDetail/onsemi/MBR0530T1G?qs=3JMERSakeboS%2FFOxJUMWeg%3D%3D | 0.697 | 2.091 | 0.323 | 0.969
18401 Waveshare | E-PAPER display | E-PAPER | 18401 Waveshare | 18401 Waveshare | 1 | https://www.tme.eu/pl/en/details/wsh-18401/e-paper/waveshare/18401/ | 42.46 | 42.46 | 39.23 | 39.23
TPS92201ADRVR | Integrated Circuit | IC1, IC2, IC3 | SON65P200X200X80-7N | TPS92201ADRVR | 3 | https://www.mouser.pl/ProductDetail/Texas-Instruments/TPS92201ADRVR?qs=Z%252BL2brAPG1KZs1rryKr0Dw%3D%3D | 1.51 | 4.53 | 0.49 | 1.47
SI1304BDL-T1-E3 | Integrated Circuit | IC4 | SOT65P210X110-3N | SI1304BDL-T1-E3 | 1 | https://www.mouser.pl/ProductDetail/Vishay-Semiconductors/SI2323DS-T1-E3?qs=jcx%252B0HVgj2Z84VwYjVEhjA%3D%3D&utm_source=octopart&utm_medium=aggregator&utm_campaign=781-SI2323DS-T1-E3&utm_content=Vishay | 3.23 | 3.23 | 1.84 | 1.84 | zamiennik: SI2323DS-T1-E3
TLV61070ADBVR | Integrated Circuit | IC5, IC6, IC7 | SOT95P280X145-6N | TLV61070ADBVR | 3 | https://www.mouser.pl/ProductDetail/Texas-Instruments/TLV61070ADBVR?qs=T%252BzbugeAwjhLlT1empixsw%3D%3D | 1.55 | 4.65 | 0.701 | 2.103
SDER041H-2R2MS | Inductor, LED Driver | L1, L2, L3 | IND_SDER041H_CYN | SDER041H-2R2MS | 3 | https://www.digikey.com/en/products/detail/cyntec/SDER041H-2R2MS/10134861?curr=usd&utm_campaign=buynow&utm_medium=aggregator&utm_source=octopart | 0.82 | 2.46 | 0.4456 | 1.3368
SRR5018-470Y | Inductor | L4 | IND_BOURNS_SRR5018 | SRR5018-470Y | 1 | https://www.mouser.pl/ProductDetail/Bourns/SRR5018-470Y?qs=s%252BX%2FYkvGCpGHbgkIdUzXHg%3D%3D | 2.58 | 2.58 | 1.38 | 1.38
74438357022 | 74438357022 Fixed Ind 2.2UH 5.2A 26 Mohm SMD | L5, L7, L8 | WE-MAPI_4030 | CMP-03913-81252529-2 | 3 | https://www.mouser.pl/ProductDetail/Wurth-Elektronik/74438357022?qs=AQlKX63v8RubbRasA1I44A%3D%3D | 6.92 | 20.76 | 4.47 | 13.41
LQH3NPN2R2MMEL | Wire Wound Ferrite Inductor for Power Lines 2.2μH ±20% 0.078Ω 2100mA 1212 | L6 | FP-LQH3NPH_ME-MFG | CMP-06042-009066-1 | 1 | https://www.mouser.pl/ProductDetail/Murata-Electronics/LQH3NPN2R2MMEL?qs=sGAEpiMZZMv126LJFLh8yxsLV1e5BhP1AwFQCrN2DqU%3D | 1.43 | 1.43 | 0.679 | 0.679
FSM4JSMATR | Switch | MCU_RESET | FSM4JSMATR | FSM4JSMATR | 1 | https://www.mouser.pl/ProductDetail/TE-Connectivity-Alcoswitch/FSM4JSMATR?qs=wvf%252BmaPDr9OW%2FGIpfy5A8Q%3D%3D | 1.27 | 1.27 | 0.679 | 0.679
Resistor | Rsense, Resistor, Resistor 0805 1% | R1, R2, R3, R4, R5, R6, R7, R8, R9, R11, R12, R13, R14, R15, R16, R17, R18 | Resistor_0805 | Resistor | 17 | różne wartości | 0.04 | 0.68 | 0.04 | 0.68
PGM5659D | Resistor | R10 | PGM5659D | PGM5659D | 1 | https://www.tme.eu/pl/details/pgm5659d/fotorezystory/token/ | 0.925 | 0.925 | 0.439 | 0.439
77311-118-04LF | 4-pin male goldpin header | ST-LINK | 77311-118-04LF_AMP | 77311-118-04LF | 1 | https://www.mouser.pl/ProductDetail/Amphenol-FCI/77311-118-04LF?qs=5xI8GKdkXllkiIpMswfuYw%3D%3D | 1.43 | 1.43 | 0.847 | 0.847
STM32F051K6T6 | ARM Cortex-M0 32-bit MCU, 32 KB Flash, 4 KB Internal RAM, 25 I/Os, 32-pin LQFP, -40 to 85 degC, Tray | U1 | STM-LQFP32_L | CMP-0304-00023-2 | 1 | https://www.mouser.pl/ProductDetail/STMicroelectronics/STM32F051K6T6?qs=GlLcxsc1hfEJzlasY4W3fw%3D%3D | 16.92 | 16.92 | 7.91 | 7.91
TPS63001DRCT | Buck-Boost Voltage Converter with 1.8 to 5.5 V Input and 3.3 V Output, -40 to 85 degC, 10-Pin SON (DRC), Green (RoHS & no Sb/Br) | U2 | DRC0010J_V | CMP-0345-00002-2 | 1 | https://www.tme.eu/pl/en/details/tps63001drct/voltage-regulators-dc-dc-circuits/texas-instruments/ | 11.14 | 11.14 | 5.5 | 5.5
[5 empty] | Koszt zakupu komponentów jednej płytki ---> |  |  | 151.28 |  | 99.2974 | <--- Koszt komponentów jednej płytki kiedy robimy 1000 płytek
[5 empty] | Koszt wykonania jednej płytki na JLCPCB ---> |  |  | 105.468
|  |  | koszt engineering fees | 89.76 |  | Koszt płytki bez engineering fees -> |  | 3.1416 |  | 2.118 | <--- Koszt jednej płytki kiedy robimy 1000 płytek
[6 empty] | Całkowity koszt ----> |  | 154.4216 |  | 101.4154 | <--- Całkowity koszt
Wyliczone dla płytki bez engineering fees